## Full Frame - Half Covered
Camera Specs |  |  |  | Scenario 1 -1 Quadrocopter |  |  | Scenario 1 -2 Quadrocopter |  |  | Scenario 1 -3 Quadrocopter |  |  | Scenario 1 -4 Quadrocopter |  |  | Scenario 1 -6 Quadrocopter
| Value | Unit | Explanition | Location | Center of the Field |  | Location | - |  | Location | - |  | Location | - |  | Location | -
Depth of the Field | 30 | cm | to Infinite | Quadcopter | Coordinate (m) |  | Quadcopter | Coordinate (m) |  | Quadcopter | Coordinate (m) |  | Quadcopter | Coordinate (m) |  | Quadcopter | Coordinate (m)
Effective Resolution | 320 | pixel | Horizontal | # | x | y | # | x | y | # | x | y | # | x | y | # | x | y
Effective Resolution | 320 | pixel | Vertical | 1 | 0 | 0 | 1 | -4 | 0 | 1 | -6 | 0 | 1 | -4 | -2.6667 | 1 | -6 | -2.6667
Field of View | 87 | Degree | Horizontal |  |  |  | 2 | 4 | 0 | 2 | 0 | 0 | 2 | 4 | 2.6667 | 2 | 0 | 2.6667
Field of View | 87 | Degree | Vertical | [6 empty] | 3 | 6 | 0 | 3 | -4 | -2.6667 | 3 | 6 | -2.6667
Field of View | 115 | Degree | Diagonal | [9 empty] | 4 | 4 | 2.6667 | 4 | -6 | 2.6667
[16 empty] | 5 | 0 | -2.6667
Geometric Dimensions (in meter) | [15 empty] | 6 | 6 | 2.6667
| Length | Width | Height | Parameters |  |  | Parameters |  |  | Parameters |  |  | Parameters |  |  | Parameters
Field | 22 | 14 | - | Configuration | 1 | 1 | Configuration | 2 | 1 | Configuration | 3 | 1 | Configuration | 2 | 2 | Configuration | 3 | 2
Ball | 0.22 | 0.22 | 0.22 | Field | 24 | 16 | Field | 16 | 16 | Field | 12 | 16 | Field | 16 | 10.6667 | Field | 12 | 10.6667
Robot | 0.41 | 0.41 | 0.6
Fetch-Field | 1 | 1 | - | Height | m |  | Height | m |  | Height | m |  | Height | m |  | Height | m
|  |  |  | hnom | 12.6454 |  | hnom | 8.4302 |  | hnom | 8.4302 |  | hnom | 8.4302 |  | hnom | 6.3227
Coordinate Parameters |  |  |  | hside | 8.4302
Length | x-coord.
Width | y-coord. |  |  | Ratio | pixel/m |  | Ratio | pixel/m |  | Ratio | pixel/m |  | Ratio | pixel/m |  | Ratio | pixel/m
Height | z-coord. |  |  | rp/m | 13.3333 |  | rp/m | 20 |  | rp/m | 20 |  | rp/m | 20 |  | rp/m | 26.6667
Coordinate Frame | Center of the Field
|  |  |  | Ball | 2.9333 |  | Ball | 4.4 |  | Ball | 4.4 |  | Ball | 4.4 |  | Ball | 5.8667
|  |  |  | Robot | 5.4667 |  | Robot | 8.2 |  | Robot | 8.2 |  | Robot | 8.2 |  | Robot | 10.9333
|  |  |  | rp/m | 20
|  |  |  | hnom | 8.4302
|  |  |  | l | 8

## Tolerance Budget
rp/m | 20 | Pixel in cm | 5
hnom | 8.4302
l | 8 | Angle in o | 1
|  | Error in cm | 20.2841
|  | Error in cm | 14.7135
|  | Angle Error in cm | 18.4272
|  | Sensor in cm | 10